## Leggi dei gas
GAS LAWS
Pressure = | Force |  |  | P = |  | F |  |  |  |  | F
|  | Area |  |  |  | A |  |  |  |  | P | A
1) Solve the equation P = F / A for F :
| F = |  | K
2) Solve the equation P = F / A for A :
| A= |  | K
3) Find the unknown pressure in each of the following problems:
a) Given: | F = | 24 N |  |  |  |  | b) | Given: | F = | 12 km
| A = | 6 m2 | [6 empty] | A = | 2 h
Find: | P = |  | N/m2 | K |  |  |  | Find: | P = |  | N/m2 | K
c) |  |  |  | K | The SI unit for pressure that is equal to a N/m2 is the _________.
d) |  |  |  | K | The abbreviation for the Pascal is ______.
e) An Asian elephant can weigh up to 49,000 Newtons. If the total area of the elephant's four feet is 1.20 m,
how much pressure does the elephant apply to the ground when it is standing on its feet?
Given: | F = |  | N
| A = |  | m2
Find: | P = |  | Pa | K
f) The spike heel on a lady's shoe has an area of 0.0001 m2. If a woman weighing 550 N momentarily stands
on one heel as she walks, how much pressure does she apply to the floor?
Given: | F = |  | N
| A = |  | m2
Find: | P = |  | Pa | K
g) A device called a cone penetrameter is used to measure the pressure that a soil can withstand. Assume
that a given soil can withstand a pressure of 75,000 N /m2 . What area must a foundation have to support
a building that weighs 9,800,000 N?
Given: | F = |  | N
| P = |  | N/m2
Find: | A = |  | m2 | K
4) A sports utility vehicle has a weight of 17,800 N. If the tires are filled to a pressure of 207,000 Pa (30 PSI),
what is the total area of the tires that is in contact with the ground?
Given: | F = |  | N
| P = |  | Pa
Find: | A = |  | m2 | K | [10 empty] | Temperature (K) | Volume (L)
[15 empty] | 0 | 0
5) The following questions relate to the graph shown below: | [14 empty] | 20 | 10
[15 empty] | 40 | 20
[15 empty] | 60 | 30
[15 empty] | 80 | 40
[15 empty] | 100 | 50
[15 empty] | 120 | 60
[15 empty] | 140 | 70
[15 empty] | 160 | 80
[15 empty] | 180 | 90
[15 empty] | 200 | 100
[15 empty] | 220 | 110
[15 empty] | 240 | 120
[15 empty] | 260 | 130
[15 empty] | 280 | 140
[13 empty] | 30 | 8.3333 | 300 | 150
[13 empty] | 28 | 8.9286 | 320 | 160
[13 empty] | 26 | 9.6154 | 340 | 170
[13 empty] | 24 | 10.4167 | 360 | 180
[13 empty] | 22 | 11.3636 | 380 | 190
[13 empty] | 20 | 12.5 | 400 | 200
| a) |  | L | K | In the graph above, what is the volume of the gas at a temperature of 100 Kelvin? | [7 empty] | 18 | 13.8889 | 420 | 210
| b) |  | L | K | In the graph above, what is the volume of the gas at a temperature of 300 Kelvin? | [7 empty] | 16 | 15.625 | 440 | 220
| c) |  |  | K | In the graph above, as the temperature of the gas increases, does its volume increase or decrease? | [7 empty] | 14 | 17.8571 | 460 | 230
| d) |  |  | K | The gas law illustrated by the graph above is called _________ Law | [7 empty] | 12 | 20.8333 | 480 | 240
[13 empty] | 10 | 25
6) The following questions relate to the graph shown below: | [12 empty] | 8 | 31.25
[13 empty] | 6 | 41.6667
[13 empty] | 4 | 62.5
[13 empty] | 2 | 125
| a) |  | Pa | K | In the graph above, what is the pressure of the gas when the volume is 5 Liters?
| b) |  | Pa | K | In the graph above, what is the pressure of the gas when the volume is 12 Liters?
| c) |  |  | K | As the volume of the gas increases, does its pressure increase or decrease?
| d) |  |  | K | The gas law illustrated by the graph above is called _________ Law
7) Indicate which gas law (Boyle's Law or Charles' Law) is illustrated by each example below:
|  |  |  | K | A piston moves upward in a cylindar, decreasing its volume and increasing the pressure of the air-fuel mixture.
|  |  |  | K | A balloon filled with air shrinks in size when it is put in a refrigerator.
|  |  |  | K | The air pressure in a tire pump increases as the piston moves downward, decreasing its volume.
|  |  |  | K | The carbon dioxide in a coke can cause it to bulge when it is kept in a hot car trunk.
|  |  |  | K | Hot exploding gases in a motor push the piston downward, increasing the cylindar's volume.
|  |  |  | K | The pressure of the freon gas in an air conditioner increases as the volume of the compressor's cylindar decreases.
|  |  |  | K | A can containing a small amount of water is heated to the boiling point. The can is then removed from heat and capped. The can collapses as it cools.
|  |  |  | K | A hot air balloon expands as the air inside it is heated by a propane burner.

## Fluid Principles
FLUID PRINCIPLES AND GAS LAWS
1) From the word bank, select the fluid principle or gas law defined by each statement below.
|  | Archimede's Principle |  |  | Pascal's Principle |  |  |  | Boyle's Law
|  | Bernoulli's Principle |  |  | Venturi Effect |  |  |  | Charles' Law
|  |  | K | A pressure applied to a fluid is transmitted unchanged throughout the fluid.
|  |  | K | Reduction in pressure of a fluid resulting from the speed increase as fluids are forced to flow faster through narrow spaces.
|  |  | K | The buoyant force on an object in a fluid is equal to the weight of the fluid displaced by the object.
|  |  | K | The volume of a gas increases when temperature increases, provided the pressure stays the same.
|  |  | K | As the velocity of a fluid increases, the pressure exerted by the fluid decreases.
|  |  | K | The volume of a gas decreases when the pressure increases, provided the temperature stays the same.
2) Indicate which fluid principle or gas law is illustrated by each of the following examples:
|  |  | K | Gasoline is sucked out of the carburetor bowl as air is forced to flow more rapidly through a narrowing tube.
|  |  | K | An electric spark ignites the air fuel mixture, causing an explosion. The hot gases push on the piston, causing the volume of the cylinder to increase.
|  |  | K | The buoyant force of the water displaced by a ship causes it to float.
buoyant force
weight
|  |  | K | The pressure increases in a tire pump as the handle is pushed down to decrease the cylinder's volume
|  |  | K | A small cylinder attached to a jack handle is used to increase the pressure inside the jack. This pressure change is transmitted to the large piston, multiplying the force it can apply.
Fout
Fin
|  |  | K | High pressure below the airplane wing is caused by the slower velocity air flowing below the wing. This creates a lifting force on the wing.
lower pressure
Air
higher pressure
|  |  | K | The buoyant force of the air pushes up on the balloon, causing it to float.
buoyant force
weight
|  |  | K | Two ping pong balls are suspended from cords. They move inward when air is blown between them with a straw.
|  |  | K | Air is forced to move rapidly through a narrow tube in a perfume atomizer. As it passes over another tube, the low pressure sucks perfume from the tube and into the air stream.
Solve the hydraulic jack problems below: | [9 empty] | F2 (output force)
P1 = F1 / A1 |  | P2 = F2 / A2 |  |  |  |  | F1 | (input force)
but P1 = P2 (Pascal's Principle)
so: F1 / A1 = F2 / A2
Solving for the output force: | [10 empty] | A2 (area of lifting
F2 = A2 x F1 / A1 | [5 empty] | A1 |  |  |  |  | piston)
(Area of input piston)
3) A hydraulic jack has an input piston with an area of 5.0 cm2 and a lifting piston with an area of 75 cm2.
How much output force can it apply to lift a steel beam if an input force of 500 N is applied to the input piston?
Given: | A1= |  | cm2
| A2= |  | cm2
| F1= |  | N
Find: | F2= |  | N | K
4) A hydraulic lift has an input piston with an area of 4.0 cm2 and a lifting piston with an area of 150 cm2.
How much output force can it apply to lift a car if an input force of 600 N is applied to the input piston?
Given: | A1= |  | cm2
| A2= |  | cm2
| F1= |  | N
Find: | F2= |  | N | K
5) A boat displaces 12 m3 of water. If the boat has a weight of 150,000 N, will the boat float?
Given: | V = |  | m3 | (volume of water displaced)
Find: | m = |  | kg | (mass of water displaced: Use m = V x r , where r = 1000 kg/m3, the density of water)
Find: | W = |  | N | (weight of water displaced: Use W = m x g, where g = 9.8 m/s2 , the acceleration of gravity)
Find: | FB= |  | N | (Buoyant force, equal to the weight of the water displaced.)
K |  |  |  | Will the boat float? (yes/no)
Air
Air/Fuel Mixure to Engine
P1 = P2