## Pendolo
PROBLEMA: quale fattore modifica il periodo di un pendolo?
IPOTESI:
As the length of a pendulum increases, the period of the pendulum will [increase][decrease][remain the same].
As the mass of a pendulum increases, the period of the pendulum will [increase][decrease][remain the same].
DATA COLLECTION:
Control: Set mass as .50 kg for all trials. Angle of swing = 10o.
| Tempo (s) per 10 oscill. | Lunghezza (m) | Periodo (s) = Tempo / 10 | Calculated Period (s) T = 2p (L/g)1/2
0
0
0
0
0
0
0
0
Control: Set length as 1.0 m for all trials. Angle of swing = 10o.
| Time (s) for 10 swings | mass (kg) | Period (s) | Calculated Period (s) T = 2p (L/g)1/2
0
0
0
0
0
0
0
0
ANALYSIS:
The length of time for a pendulum to make one complete swing and return to
its starting position is called its [period] [frequency] [phase] [amplitude].
As the length of the pendulum increased, the period of the pendulum ______.
[increases] [remains the same] [decreases]
As the mass of the pendulum increased, the period of the pendulum ______.
[increases] [remains the same] [decreases]
Your Grandfather clock is running slow. To correct the problem, you should
[shorten] [lengthen] the pendulum.
Most materials expand when heated and contract when cooled. A pendulum
clock would probably run [slow] [fast] during the summer.
At the top of its swing, a pendulum has only [kinetic] [potential] energy.
At the bottom of its swing, the pendulum has its greatest velocity, and
therefore its greatest [kinetic] [potential] energy.
APPLICATION:
In 1851, Physicist Jean Bernard Foucault used a pendulum hung from the Pantheon in Paris to
demonstrate the rotation of the Earth on its axis. The pendulum was 67 meters long. When set in
motion, the plane of its swing began to change very slowly. After 24 hours, the plane of the swing
had turned almost 270 degrees. What was the period of Foucault's pendulum?
PERIOD OF A PENDULUM
|  | T = 2 p ( L / g )1/2 |  | where: | T = period of pendulum (s)
| o T = 6.28 * (L / 9.8) ^.5 |  |  |  | L = length of pendulum (m)
g = acceleration of gravity (9.8 m/s2)
p = 3.14
|  | Given: | L =
m
g =
m/s2
p =
|  | Find: | T =
s
CONCLUSION:
What factor(s) effect the period of a pendulum? How do changes in these factors
change the period?
Were your hypotheses supported or falsified by this experiment?
Hypothesis 1:
Hypothesis 2:
Period of a penduluM